## Production
No. | Raw Material / i :100 | Approximate Mass Used (kg) / M | Carbon Emission Factor (kgCO2/kg) / F | Total Carbon Emissions (kgCO2)
1 | Cement | 300 | 0.9 | 270
2 | Concrete | 2200 | 0.3 | 660
3 | Steel | 1000 | 1.8 | 1800
4 | Asphalt | 1500 | 0.1 | 150
5 | Bricks | 600 | 0.5 | 300
6 | Glass | 400 | 0.8 | 320
7 | Wood | 800 | 0.2 | 160
8 | Aluminium | 150 | 11 | 1650
9 | Plastics | 200 | 6 | 1200
10 | Stone | 1000 | 0.4 | 400
11 | Gypsum | 300 | 0.5 | 150
12 | Clay | 400 | 0.3 | 120
13 | Sand | 2500 | 0.1 | 250
14 | Gravel | 1500 | 0.1 | 150
15 | Lime | 200 | 0.2 | 40
16 | Fly ash | 800 | 0.1 | 80
17 | Timber | 500 | 0.3 | 150
18 | Plasticizers | 100 | 6 | 600
19 | Rubber | 50 | 5 | 250
20 | Fiberglass | 100 | 4 | 400
21 | Bitumen | 500 | 3 | 1500
22 | Insulation | 300 | 2 | 600
23 | Clay tiles | 400 | 0.6 | 240
24 | Copper | 50 | 4 | 200
25 | Lead | 20 | 4.5 | 90
26 | Zinc | 30 | 2.5 | 75
27 | Paints | 100 | 5 | 500
28 | Coatings | 200 | 4.5 | 900
29 | Adhesives | 150 | 3.5 | 525
30 | Sealants | 100 | 4 | 400
31 | Screws | 50 | 3 | 150
32 | Nails | 100 | 2 | 200
33 | Bolts | 50 | 3.5 | 175
34 | Rivets | 50 | 2.5 | 125
35 | Wire mesh | 100 | 1.5 | 150
36 | Rebar | 200 | 2 | 400
37 | Wood panels | 300 | 0.4 | 120
38 | MDF | 200 | 0.6 | 120
39 | Plywood | 400 | 0.5 | 200
40 | OSB | 300 | 0.4 | 120
41 | PVC | 100 | 6 | 600
42 | EPDM | 50 | 5.5 | 275
43 | TPO | 100 | 5 | 500
44 | SBS | 150 | 4.5 | 675
45 | EPS | 100 | 4 | 400
46 | XPS | 200 | 3.5 | 700
47 | PU foam | 100 | 4 | 400
48 | PIR | 150 | 3.5 | 525
49 | Phenolic foam | 100 | 5 | 500
50 | Mineral wool | 300 | 3 | 900
51 | Fiberglass wool | 200 | 2.5 | 500
52 | Cellulose | 300 | 1.5 | 450
53 | Rock wool | 200 | 3 | 600
54 | AAC blocks | 500 | 0.6 | 300
55 | UPVC | 100 | 7 | 700
56 | GRC | 200 | 5 | 1000
57 | Resins | 50 | 7.5 | 375
58 | Polycarbonate | 100 | 7 | 700
59 | Acrylic | 100 | 6.5 | 650
60 | FRP | 150 | 6 | 900
61 | Cement board | 300 | 0.7 | 210
62 | Steel studs | 100 | 1.8 | 180
63 | Aluminum studs | 50 | 11 | 550
64 | Metal studs | 100 | 2.5 | 250
65 | Galvanized steel | 100 | 1.8 | 180
66 | Stainless steel | 50 | 4 | 200
67 | Corrugated iron | 200 | 1.5 | 300
68 | Metal roofing | 300 | 2 | 600
69 | Metal siding | 300 | 2.5 | 750
70 | Aluminum siding | 150 | 11 | 1650
71 | Glass wool | 300 | 2 | 600
72 | Reinforced concrete | 2500 | 0.3 | 750
73 | Treated wood | 600 | 0.3 | 180
74 | Particle board | 300 | 0.5 | 150
75 | Chipboard | 400 | 0.5 | 200
76 | Fiberboard | 300 | 0.6 | 180
77 | Stone wool | 300 | 0.3 | 90
78 | Aluminium foil | 50 | 11 | 550
79 | Galvanized iron | 200 | 1.5 | 300
80 | Stainless steel wire | 50 | 4 | 200
81 | Bitumen membrane | 300 | 3 | 900
82 | PVC membrane | 200 | 6 | 1200
83 | EPDM membrane | 5.5 | 100 | 550
84 | TPO membrane | 5 | 100 | 500
85 | SBS membrane | 4.5 | 150 | 675
86 | EPS insulation | 4 | 100 | 400
87 | XPS insulation | 3.5 | 200 | 700
88 | PU foam insulation | 4 | 100 | 400
89 | PIR insulation | 3.5 | 150 | 525
90 | Phenolic foam insulation | 5 | 100 | 500
91 | Mineral wool insulation | 3 | 300 | 900
92 | Fiberglass wool insulation | 2.5 | 200 | 500
93 | Cellulose insulation | 1.5 | 300 | 450
94 | Rock wool insulation | 3 | 200 | 600
95 | AAC blocks | 0.6 | 500 | 300
96 | UPVC | 7 | 100 | 700
97 | GRC | 5 | 200 | 1000
98 | Resins | 7.5 | 50 | 375
99 | Polycarbonate | 7 | 100 | 700
100 | Acrylic | 6.5 | 100 | 650

## Transportation to Factory
No. | Raw Material / i :100 | Approximate Mass Used (kg) / M | Distance Traveled (km) / D | Fuel Consumption Rate (liters/km) / r | Carbon Emission Factor (kgCO2/L) / F
1 | Cement | 300 | 150 | 0.4 | 0.9
2 | Concrete | 2200 | 100 | 0.4 | 0.3
3 | Steel | 1000 | 200 | 0.4 | 1.8
4 | Asphalt | 1500 | 120 | 0.4 | 0.1
5 | Bricks | 600 | 80 | 0.4 | 0.5
6 | Glass | 400 | 300 | 0.4 | 0.8
7 | Wood | 800 | 250 | 0.4 | 0.2
8 | Aluminium | 150 | 500 | 0.4 | 11
9 | Plastics | 200 | 400 | 0.4 | 6
10 | Stone | 1000 | 50 | 0.4 | 0.4
11 | Gypsum | 300 | 150 | 0.4 | 0.5
12 | Clay | 400 | 100 | 0.4 | 0.3
13 | Sand | 2500 | 30 | 0.4 | 0.1
14 | Gravel | 1500 | 70 | 0.4 | 0.1
15 | Lime | 200 | 60 | 0.4 | 0.2
16 | Fly ash | 800 | 150 | 0.4 | 0.1
17 | Timber | 500 | 250 | 0.4 | 0.3
18 | Plasticizers | 100 | 400 | 0.4 | 6
19 | Rubber | 50 | 500 | 0.4 | 5
20 | Fiberglass | 100 | 350 | 0.4 | 4
21 | Bitumen | 500 | 150 | 0.4 | 3
22 | Insulation | 300 | 300 | 0.4 | 2
23 | Clay tiles | 400 | 100 | 0.4 | 0.6
24 | Copper | 50 | 400 | 0.4 | 4
25 | Lead | 20 | 500 | 0.4 | 4.5
26 | Zinc | 30 | 300 | 0.4 | 2.5
27 | Paints | 100 | 250 | 0.4 | 5
28 | Coatings | 200 | 400 | 0.4 | 4.5
29 | Adhesives | 150 | 350 | 0.4 | 3.5
30 | Sealants | 100 | 300 | 0.4 | 4
31 | Screws | 50 | 200 | 0.4 | 3
32 | Nails | 100 | 250 | 0.4 | 2
33 | Bolts | 50 | 300 | 0.4 | 3.5
34 | Rivets | 50 | 200 | 0.4 | 2.5
35 | Wire mesh | 100 | 150 | 0.4 | 1.5
36 | Rebar | 200 | 250 | 0.4 | 2
37 | Wood panels | 300 | 200 | 0.4 | 0.4
38 | MDF | 200 | 250 | 0.4 | 0.6
39 | Plywood | 400 | 150 | 0.4 | 0.5
40 | OSB | 300 | 300 | 0.4 | 0.4
41 | PVC | 100 | 350 | 0.4 | 6
42 | EPDM | 50 | 400 | 0.4 | 5.5
43 | TPO | 100 | 450 | 0.4 | 5
44 | SBS | 150 | 300 | 0.4 | 4.5
45 | EPS | 100 | 250 | 0.4 | 4
46 | XPS | 200 | 300 | 0.4 | 3.5
47 | PU foam | 100 | 400 | 0.4 | 4
48 | PIR | 150 | 350 | 0.4 | 3.5
49 | Phenolic foam | 100 | 450 | 0.4 | 5
50 | Mineral wool | 300 | 300 | 0.4 | 3
51 | Fiberglass wool | 200 | 250 | 0.4 | 2.5
52 | Cellulose | 300 | 200 | 0.4 | 1.5
53 | Rock wool | 200 | 350 | 0.4 | 3
54 | AAC blocks | 500 | 300 | 0.4 | 0.6
55 | UPVC | 100 | 400 | 0.4 | 7
56 | GRC | 200 | 350 | 0.4 | 5
57 | Resins | 50 | 450 | 0.4 | 7.5
58 | Polycarbonate | 100 | 500 | 0.4 | 7
59 | Acrylic | 100 | 400 | 0.4 | 6.5
60 | FRP | 150 | 350 | 0.4 | 6
61 | Cement board | 300 | 300 | 0.4 | 0.7
62 | Steel studs | 100 | 200 | 0.4 | 1.8
63 | Aluminum studs | 50 | 500 | 0.4 | 11
64 | Metal studs | 100 | 300 | 0.4 | 2.5
65 | Galvanized steel | 100 | 200 | 0.4 | 1.8
66 | Stainless steel | 50 | 400 | 0.4 | 4
67 | Corrugated iron | 200 | 300 | 0.4 | 1.5
68 | Metal roofing | 300 | 250 | 0.4 | 2
69 | Metal siding | 300 | 300 | 0.4 | 2.5
70 | Aluminum siding | 150 | 500 | 0.4 | 11
71 | Glass wool | 300 | 350 | 0.4 | 2
72 | Reinforced concrete | 2500 | 150 | 0.4 | 0.3
73 | Treated wood | 600 | 200 | 0.4 | 0.3
74 | Particle board | 300 | 300 | 0.4 | 0.5
75 | Chipboard | 400 | 250 | 0.4 | 0.5
76 | Fiberboard | 300 | 200 | 0.4 | 0.6
77 | Stone wool | 300 | 150 | 0.4 | 0.3
78 | Aluminium foil | 50 | 500 | 0.4 | 11
79 | Galvanized iron | 200 | 300 | 0.4 | 1.5
80 | Stainless steel wire | 50 | 400 | 0.4 | 4
81 | Bitumen membrane | 300 | 300 | 0.4 | 3
82 | PVC membrane | 200 | 400 | 0.4 | 6
83 | EPDM membrane | 5.5 | 450 | 0.4 | 100
84 | TPO membrane | 5 | 400 | 0.4 | 100
85 | SBS membrane | 4.5 | 350 | 0.4 | 150
86 | EPS insulation | 4 | 300 | 0.4 | 100
87 | XPS insulation | 3.5 | 350 | 0.4 | 200
88 | PU foam insulation | 4 | 400 | 0.4 | 100
89 | PIR insulation | 3.5 | 350 | 0.4 | 150
90 | Phenolic foam insulation | 5 | 450 | 0.4 | 100
91 | Mineral wool insulation | 3 | 300 | 0.4 | 300
92 | Fiberglass wool insulation | 2.5 | 250 | 0.4 | 200
93 | Cellulose insulation | 1.5 | 200 | 0.4 | 300
94 | Rock wool insulation | 3 | 350 | 0.4 | 200
95 | AAC blocks | 0.6 | 300 | 0.4 | 500
96 | UPVC | 7 | 400 | 0.4 | 100
97 | GRC | 5 | 350 | 0.4 | 200
98 | Resins | 7.5 | 450 | 0.4 | 50
99 | Polycarbonate | 7 | 500 | 0.4 | 100
100 | Acrylic | 6.5 | 400 | 0.4 | 100

## Manufacturing
No. | Manufacturing Equipment/Machinery | Quantity / M | Fuel Consumption Rate (L/h) / Electricity Consumption (kW/h) / r | Hours of Operation / h | Carbon Emission Factor (kgCO2e/L or kgCO2e/kW) / F
1 | CNC Milling Machine | 10 | 15 | 2000 | 0.5
2 | CNC Lathe | 12 | 12 | 2000 | 0.5
3 | Injection Molding Machine | 8 | 20 | 3000 | 0.5
4 | 3D Printer | 15 | 5 | 2500 | 0.5
5 | Hydraulic Press | 6 | 10 | 1500 | 0.5
6 | Laser Cutter | 10 | 8 | 2000 | 0.5
7 | Welding Machine | 20 | 7 | 1000 | 0.5
8 | Grinding Machine | 12 | 6 | 2500 | 0.5
9 | Band Saw | 18 | 3 | 1500 | 0.5
10 | Drill Press | 25 | 2 | 1200 | 0.5
11 | Plasma Cutter | 10 | 9 | 1800 | 0.5
12 | Extruder | 5 | 25 | 3000 | 0.5
13 | Conveyor Belt | 30 | 1 | 4000 | 0.5
14 | Air Compressor | 10 | 5 | 3000 | 0.5
15 | Forklift | 15 | 4 | 2000 | 2.7
16 | Generator | 5 | 10 | 2500 | 2.7
17 | Water Jet Cutter | 4 | 30 | 1500 | 0.5
18 | Electric Furnace | 8 | 50 | 3000 | 0.5
19 | Heat Treatment Oven | 6 | 45 | 2000 | 0.5
20 | Sandblaster | 10 | 10 | 1000 | 0.5
21 | Paint Booth | 12 | 15 | 2500 | 0.5
22 | Mixing Machine | 20 | 4 | 2000 | 0.5
23 | Sintering Machine | 3 | 35 | 3000 | 0.5
24 | Shaper Machine | 7 | 7 | 1500 | 0.5
25 | Broaching Machine | 5 | 6 | 2000 | 0.5
26 | Woodworking Lathe | 12 | 3 | 1000 | 0.5
27 | Planer Machine | 8 | 10 | 1200 | 0.5
28 | Shearing Machine | 10 | 8 | 1500 | 0.5
29 | Punching Machine | 12 | 9 | 2000 | 0.5
30 | Blanking Machine | 6 | 10 | 1500 | 0.5
31 | Forming Machine | 5 | 12 | 2500 | 0.5
32 | Bending Machine | 8 | 7 | 3000 | 0.5
33 | Rolling Machine | 4 | 15 | 2000 | 0.5
34 | Drawing Machine | 6 | 10 | 2000 | 0.5
35 | Spinning Machine | 8 | 5 | 1500 | 0.5
36 | Knitting Machine | 12 | 6 | 2500 | 0.5
37 | Weaving Machine | 10 | 8 | 3000 | 0.5
38 | Loom | 15 | 4 | 2000 | 0.5
39 | Sewing Machine | 25 | 2 | 1000 | 0.5
40 | Embroidery Machine | 18 | 3 | 1500 | 0.5
41 | Dyeing Machine | 10 | 20 | 2500 | 0.5
42 | Printing Press | 8 | 10 | 2000 | 0.5
43 | Offset Printing Machine | 5 | 15 | 2000 | 0.5
44 | Digital Printing Machine | 12 | 5 | 1500 | 0.5
45 | Screen Printing Machine | 10 | 8 | 1200 | 0.5
46 | Textile Dryer | 10 | 25 | 3000 | 0.5
47 | Dye Sublimation Printer | 7 | 6 | 2000 | 0.5
48 | Plotter | 12 | 2 | 1000 | 0.5
49 | Vacuum Forming Machine | 6 | 12 | 2500 | 0.5
50 | Blister Packing Machine | 8 | 10 | 2000 | 0.5

## Transportation to Site
No. | Material | Mass Used (kg)/ M | Distance Traveled (km) / D | Fuel Consumption Rate (liters/km) / r | Carbon Emission Factor (kgCO2/L) / F
1 | Stone wool | 250 | 200 | 0.4 | 3
2 | AAC blocks | 400 | 300 | 0.4 | 0.6
3 | UPVC | 200 | 250 | 0.4 | 7
4 | GRC | 300 | 200 | 0.4 | 5
5 | Resins | 150 | 200 | 0.4 | 7.5
6 | Polycarbonate | 100 | 180 | 0.4 | 7
7 | Acrylic | 150 | 220 | 0.4 | 6.5
8 | FRP | 200 | 240 | 0.4 | 6
9 | Cement board | 250 | 180 | 0.4 | 0.7
10 | Steel studs | 200 | 160 | 0.4 | 1.8
11 | Aluminum studs | 150 | 180 | 0.4 | 11
12 | Metal studs | 180 | 200 | 0.4 | 2.5
13 | Galvanized steel | 250 | 220 | 0.4 | 1.8
14 | Stainless steel | 200 | 180 | 0.4 | 4
15 | Corrugated iron | 300 | 160 | 0.4 | 1.5
16 | Metal roofing | 280 | 200 | 0.4 | 2
17 | Metal siding | 200 | 180 | 0.4 | 2.5
18 | Aluminum siding | 250 | 200 | 0.4 | 11
19 | Glass wool | 200 | 150 | 0.4 | 2
20 | Reinforced concrete | 1500 | 250 | 0.4 | 0.3
21 | Treated wood | 500 | 180 | 0.4 | 0.3
22 | Particle board | 250 | 120 | 0.4 | 0.5
23 | Chipboard | 300 | 150 | 0.4 | 0.5
24 | Fiberboard | 280 | 200 | 0.4 | 0.6
25 | Stone wool | 250 | 200 | 0.4 | 3
26 | Metal roofing | 280 | 200 | 0.4 | 2
27 | Metal siding | 200 | 180 | 0.4 | 2.5
28 | Aluminum siding | 250 | 200 | 0.4 | 11
29 | Glass wool | 200 | 150 | 0.4 | 2
30 | Reinforced concrete | 1500 | 250 | 0.4 | 0.3
31 | Treated wood | 500 | 180 | 0.4 | 0.3
32 | Particle board | 250 | 120 | 0.4 | 0.5
33 | Chipboard | 300 | 150 | 0.4 | 0.5
34 | Fiberboard | 280 | 200 | 0.4 | 0.6
35 | Stone wool | 250 | 200 | 0.4 | 3
36 | Metal roofing | 280 | 200 | 0.4 | 2
37 | Metal siding | 200 | 180 | 0.4 | 2.5
38 | Aluminum siding | 250 | 200 | 0.4 | 11
39 | Glass wool | 200 | 150 | 0.4 | 2
40 | Reinforced concrete | 1500 | 250 | 0.4 | 0.3
41 | Treated wood | 500 | 180 | 0.4 | 0.3
42 | Particle board | 250 | 120 | 0.4 | 0.5
43 | Chipboard | 300 | 150 | 0.4 | 0.5
44 | Fiberboard | 280 | 200 | 0.4 | 0.6
45 | Anti-Slip Coating | 50 | 20 | 0.4 | 3
46 | Concrete Sealer | 100 | 30 | 0.4 | 0.3
47 | Wood Preservative | 80 | 25 | 0.4 | 2.5
48 | Acoustic Panels | 200 | 60 | 0.4 | 0.4
49 | Soundproofing Foam | 150 | 50 | 0.4 | 0.6
50 | Fireproofing Spray | 120 | 40 | 0.4 | 0.7
51 | Pipe Insulation | 100 | 30 | 0.4 | 0.6
52 | Duct Tape | 50 | 15 | 0.4 | 0.3
53 | Veneer | 70 | 20 | 0.4 | 0.5
54 | Resilient Flooring | 150 | 40 | 0.4 | 0.6
55 | Drywall | 200 | 50 | 0.4 | 0.7
56 | Joint Compound | 100 | 30 | 0.4 | 0.3
57 | Wallpaper | 80 | 25 | 0.4 | 0.5
58 | Baseboard | 50 | 15 | 0.4 | 0.4
59 | Crown Molding | 70 | 20 | 0.4 | 0.6
60 | Trim | 60 | 20 | 0.4 | 0.4
61 | Wainscoting | 90 | 25 | 0.4 | 0.7
62 | Door | 200 | 60 | 0.4 | 0.8
63 | Window Frame | 120 | 40 | 0.4 | 0.7
64 | Door Frame | 100 | 30 | 0.4 | 0.6
65 | Sill | 50 | 15 | 0.4 | 0.3
66 | Staircase | 250 | 70 | 0.4 | 1
67 | Handrail | 80 | 25 | 0.4 | 0.5
68 | Balusters | 100 | 30 | 0.4 | 0.6
69 | Decking | 150 | 40 | 0.4 | 0.7
70 | Railing | 100 | 30 | 0.4 | 0.6
71 | Fence | 200 | 50 | 0.4 | 0.8
72 | Trellis | 80 | 25 | 0.4 | 0.5
73 | Pergola | 120 | 35 | 0.4 | 0.7
74 | Shed | 300 | 80 | 0.4 | 0.9
75 | Gazebo | 250 | 70 | 0.4 | 0.8
76 | Retaining Wall | 400 | 100 | 0.4 | 0.7
77 | Flagstone | 150 | 40 | 0.4 | 0.6
78 | Cobblestone | 180 | 50 | 0.4 | 0.8
79 | Paver | 200 | 60 | 0.4 | 0.7
80 | Gravel | 300 | 80 | 0.4 | 0.6
81 | Mulch | 250 | 70 | 0.4 | 0.5
82 | Concrete Block | 350 | 90 | 0.4 | 0.7
83 | Bricks | 400 | 100 | 0.4 | 0.6
84 | Sand | 200 | 60 | 0.4 | 0.4
85 | Gravel | 300 | 80 | 0.4 | 0.6
86 | Rebar | 150 | 45 | 0.4 | 0.8
87 | Concrete Mix | 200 | 55 | 0.4 | 0.7
88 | Cement | 250 | 60 | 0.4 | 0.8
89 | Masonry Sand | 180 | 50 | 0.4 | 0.5
90 | Topsoil | 150 | 40 | 0.4 | 0.4
91 | Mulch | 200 | 55 | 0.4 | 0.5
92 | Sod | 250 | 70 | 0.4 | 0.6
93 | Gravel | 300 | 80 | 0.4 | 0.6
94 | Landscape Fabric | 100 | 30 | 0.4 | 0.3
95 | Bark | 120 | 35 | 0.4 | 0.4
96 | Cobblestone | 150 | 40 | 0.4 | 0.6
97 | Paver | 180 | 45 | 0.4 | 0.7
98 | Retaining Wall Block | 200 | 50 | 0.4 | 0.8
99 | Rubber Matting | 200 | 60 | 0.4 | 1.2
100 | Fiberglass Insulation | 300 | 80 | 0.4 | 1

## Construction Site
No. | Machinery / Plant | Quantity / M | Consumption Rate (L/h or KW/h) / r | Hours of Operation / h | Carbon Emission Factor (kgCO2e/L or kgCO2e/KW) / F
1 | Excavator | 5 | 20 | 8 | 1.5
2 | Bulldozer | 4 | 25 | 8 | 1.8
3 | Crane | 3 | 30 | 10 | 2
4 | Dump Truck | 6 | 35 | 8 | 2.2
5 | Concrete Mixer | 7 | 18 | 8 | 1.6
6 | Backhoe | 5 | 22 | 8 | 1.7
7 | Wheel Loader | 4 | 28 | 8 | 2
8 | Skid Steer Loader | 8 | 15 | 8 | 1.4
9 | Compactor | 4 | 20 | 8 | 1.8
10 | Tower Crane | 2 | 35 | 10 | 2.2
11 | Asphalt Paver | 3 | 30 | 8 | 2
12 | Grader | 4 | 25 | 8 | 1.9
13 | Rock Crusher | 2 | 40 | 8 | 2.5
14 | Concrete Pump | 3 | 32 | 8 | 2.3
15 | Pile Driver | 2 | 38 | 10 | 2.4
16 | Trencher | 3 | 20 | 8 | 1.6
17 | Front Shovel | 2 | 45 | 8 | 2.6
18 | Articulated Hauler | 3 | 30 | 8 | 2.1
19 | Tower Light | 10 | 8 | 12 | 0.5
20 | Crusher Plant | 1 | 50 | 10 | 2.8
21 | Conveyor Belt | 5 | 10 | 24 | 1.3
22 | Dewatering Pump | 4 | 12 | 24 | 1.7
23 | Air Compressor | 6 | 18 | 8 | 1.6
24 | Vibratory Roller | 4 | 25 | 8 | 1.9
25 | Water Truck | 3 | 30 | 8 | 2.2
26 | Demolition Hammer | 4 | 22 | 8 | 1.8
27 | Scraper | 3 | 28 | 8 | 2
28 | Vacuum Excavator | 3 | 20 | 8 | 1.5
29 | Concrete Breaker | 3 | 30 | 8 | 2.1
30 | Road Roller | 4 | 25 | 8 | 1.9
31 | Power Buggy | 5 | 15 | 8 | 1.4
32 | Truck Mounted Crane | 2 | 32 | 8 | 2.3
33 | Plate Compactor | 4 | 20 | 8 | 1.8
34 | Tamping Rammer | 3 | 22 | 8 | 1.7
35 | Mortar Mixer | 4 | 18 | 8 | 1.6
36 | Screed | 6 | 16 | 8 | 1.5
37 | Jackhammer | 2 | 38 | 8 | 2.4
38 | Shotcrete Machine | 2 | 35 | 8 | 2.2
39 | Dumper Truck | 3 | 30 | 8 | 2.1
40 | Tower Fan | 10 | 8 | 12 | 0.5
41 | Air Blower | 5 | 18 | 8 | 1.6
42 | Cement Silo | 3 | 25 | 8 | 1.9
43 | Drilling Rig | 2 | 30 | 8 | 2.2
44 | Scaffolding | 20 | 15 | 8 | 1.4
45 | Crusher | 1 | 50 | 10 | 2.8
46 | Vibrator | 4 | 22 | 8 | 1.7
47 | Electric Drill | 10 | 20 | 8 | 1.5
48 | Batching Plant | 1 | 50 | 10 | 2.8
49 | Power Generator | 2 | 80 | 24 | 2.5
50 | Water Pump | 3 | 50 | 24 | 1.7
51 | Welding Machine | 5 | 35 | 8 | 2.3
52 | Air Conditioner | 5 | 60 | 12 | 1.6
53 | Dumper | 3 | 30 | 8 | 2.1
54 | Roller Compactor | 3 | 25 | 8 | 1.9
55 | Air Curtain | 8 | 5 | 24 | 0.4
56 | Earth Auger | 3 | 22 | 8 | 1.8
57 | Core Drilling Rig | 2 | 30 | 8 | 2.2
58 | Vibrating Plate Compactor | 3 | 22 | 8 | 1.7
59 | Shot Blaster | 2 | 32 | 8 | 2.3
60 | Snow Blower | 2 | 20 | 8 | 1.5
61 | Street Sweeper | 4 | 18 | 8 | 1.4
62 | Trench Compactor | 2 | 25 | 8 | 1.9
63 | Line Striper | 3 | 18 | 8 | 1.6
64 | Concrete Saw | 3 | 28 | 8 | 2
65 | Dust Collector | 3 | 12 | 24 | 1.7
66 | Hydroseeder | 2 | 20 | 8 | 1.5
67 | Stump Grinder | 2 | 38 | 8 | 2.4
68 | Trenchless Machine | 2 | 22 | 8 | 1.8
69 | Hydro Excavator | 2 | 18 | 8 | 1.6
70 | Directional Drill | 2 | 30 | 8 | 2.1
71 | Laser Screed | 2 | 25 | 8 | 1.9
72 | Floor Grinder | 2 | 40 | 8 | 2.5
73 | Rock Wheel | 2 | 35 | 8 | 2.2
74 | Ride-On Roller | 2 | 22 | 8 | 1.8
75 | Traffic Cone | 20 | 5 | 24 | 0.3
76 | Asphalt Recycler | 2 | 30 | 8 | 2
77 | Auger Drill | 2 | 22 | 8 | 1.7
78 | Chain Trencher | 2 | 25 | 8 | 1.9
79 | Dust Suppression System | 3 | 10 | 24 | 1.5
80 | Line Paint Sprayer | 3 | 15 | 8 | 1.3
81 | Rock Wheel Trencher | 2 | 38 | 8 | 2.4
82 | Tunnel Boring Machine | 1 | 100 | 24 | 2.8
83 | Vacuum Truck | 2 | 35 | 8 | 2.2
84 | Diamond Grinder | 2 | 18 | 8 | 1.6
85 | Manlift | 3 | 25 | 8 | 1.9
86 | Pneumatic Drill | 2 | 32 | 8 | 2.3
87 | Hydraulic Crane | 2 | 40 | 10 | 2.1
88 | Crawler Crane | 1 | 45 | 10 | 2.6
89 | Aerial Work Platform | 2 | 22 | 8 | 1.8
90 | Power Trowel | 3 | 20 | 8 | 1.5
91 | Vibrating Roller | 2 | 22 | 8 | 1.7
92 | Walk-Behind Roller | 2 | 25 | 8 | 1.9
93 | Trench Roller | 2 | 18 | 8 | 1.6
94 | Truck Crane | 2 | 32 | 8 | 2.3
95 | Excavator Attachment | 2 | 30 | 8 | 2.1
96 | Scissor Lift | 3 | 15 | 8 | 1.4
97 | Ride-On Scraper | 2 | 28 | 8 | 2
98 | Bulldozer Attachment | 2 | 40 | 8 | 2.5
99 | Pile Hammer | 2 | 35 | 10 | 2.2
100 | Telescopic Handler | 2 | 22 | 8 | 1.8